## GreenIteration
| Energy Error | [5 empty] | Linf Wave Error |  |  |  |  | L2 Wave Error
Details | numpts / boxsize | 4 | 6 | 8 | 10 | gridsize | numpts / boxsize | 4 | 6 | 8 | 10 | numpts / boxsize | 4 | 6 | 8 | 10
Using tolerance of 1e-4 for the energy convergence in Green Iterations. Using the 1/r hydrogen potential without smoothing. Using the Green function without smooting, skipping the singular terms. | 4 | 0.030107 | 0.11526 | 0.18132 | 0.22974 |  | 4 | 0.035718 | 0.021683 | 0.015276 | 0.010939 | 4 | 0.57842 | 0.66529 | 0.68594 | 0.68625
| 6 | 0.079455 | 0.033424 | 0.11634 | 0.17581 |  | 6 | 0.065641 | 0.040192 | 0.025671 | 0.018448 | 6 | 0.4501 | 0.61404 | 0.68882 | 0.7207
| 8 | 0.11602 | 0.0027194 | 0.080124 | 0.14062 |  | 8 | 0.08325 | 0.060899 | 0.04224 | 0.030043 | 8 | 0.32588 | 0.51364 | 0.62371 | 0.68591
| 10 | 0.10349 | 0.013613 | 0.058658 | 0.11477 |  | 10 | 0.092929 | 0.077491 | 0.058366 | 0.043558 | 10 | 0.24514 | 0.42527 | 0.54924 | 0.63051
| 12 | 0.094702 | 0.023425 | 0.039679 | 0.091626 |  | 12 | 0.09621 | 0.08885 | 0.072023 | 0.056507 | 12 | 0.18778 | 0.35158 | 0.4779 | 0.56939
| 14 | 0.087717 | 0.030719 | 0.024315 | 0.072192 |  | 14 | 0.095789 | 0.09593 | 0.082706 | 0.068006 | 14 | 0.14656 | 0.2924 | 0.41471 | 0.51043
| 16 | 0.081547 | 0.035639 | 0.012327 | 0.056092 |  | 16 | 0.09338 | 0.099854 | 0.090689 | 0.077679 | 16 | 0.11647 | 0.24529 | 0.36084 | 0.45643
| 18 |  |  | 0.0029996 |  |  | 18 |  |  | 0.096333 |  | 18 |  |  | 0.31521
20
22
Energy Error
| numpts / boxsize | 4 | 6 | 8 | 10 | gridsize
| 4 | -0.030107 | -0.11526 | -0.18132 | -0.22974
| 6 | 0.079455 | -0.033424 | -0.11634 | -0.17581
| 8 | 0.11602 | 0.0027194 | -0.080124 | -0.14062
| 10 | 0.10349 | 0.013613 | -0.058658 | -0.11477
| 12 | 0.094702 | 0.023425 | -0.039679 | -0.091626
| 14 | 0.087717 | 0.030719 | -0.024315 | -0.072192
| 16 | 0.081547 | 0.035639 | -0.012327 | -0.056092
| points per dim |  |  | -0.0029996

## EnergyComputation
Testing the energy computation using my AMR scheme. Single Hydrogen atom.
List of parameters
Domain size
Initial grid spacing
Threshold variation
Regularization epsilon
Simpson vs. Midpoint
|  | Table 1. Vary Domain Size: Coarse Initial Mesh | Domain Size | KE Error | PE Error | Error isn't improving as domain is extended, meaning domain size is not the limiting factor in this set of runs. Tables 2 and 3 use finer initial meshes, which will hopefully help.
|  | Initial cell width: 2 | 6 | 0.024078 | 0.023571
|  | Threshold variation: 0.1 | 8 | 0.024005 | 0.023501
|  | epsilon: 5e-5 | 10 | 0.024003 | 0.023499
|  | Midpoint method | 12 | 0.024003 | 0.023499
|  | Table 2. Vary Domain Size: Medium Initial Mesh | Domain Size | KE Error | PE Error | Again, error isn't improving as domain is extended, meaning domain size is not the limiting factor in this set of runs.
|  | Initial cell width: 1 | 6 | 0.0020963 | 0.0010019
|  | Threshold variation: 0.1 | 8 | 0.0019993 | 0.00090582
|  | epsilon: 5e-5 | 10 | 0.0019969 | 0.00090348
Midpoint method
|  | Table 3. Vary Domain Size: Fine Initial Mesh | Domain Size | KE Error | PE Error
|  | Initial cell width: 0.5 | 6 | 0.0038775 | 0.005033
|  | Threshold variation: 0.1 | 8 | 0.0037673 | 0.0054133
epsilon: 5e-5
Midpoint method
|  | Table 4. Vary Threshold Value | Threshold | KE Error | PE Error
|  | Initial cell width: 1 | 0.2 | 0.020245 | 0.024288
|  | Domain size: 8 | 0.15 | 0.00097475 | 0.0047407
|  | epsilon: 5e-5 | 0.1 | 0.0019993 | 0.00090582
|  | Midpoint method | 0.05 | 0.0054314 | 0.0049913
|  | Table 5. Vary Epsilon Smoothing (still midpoint) | Epsilon | KE Error | PE Error
|  | Initial cell width: 1 | 0.5 | n/a | 0.21474
|  | Domain size: 8 | 0.1 | n/a | 0.027015
|  | Threshold variation: 0.1 | 0.05 | n/a | 0.0083257
|  | Midpoint method | 0.025 | n/a | 0.0017501
|  | Table 5. Vary Epsilon Smoothing (now Simpson) | Epsilon | KE Error | PE Error
|  | Initial cell width: 1 | 0.5 | n/a | 0.22247
|  | Domain size: 8 | 0.1 | n/a | 0.038127
|  | Threshold variation: 0.1 | 0.05 | n/a | 0.01976
|  | Simpson method | 0.025 | n/a | 0.012812
|  | Table 4. Vary Threshold Value (Simpson) | Threshold | KE Error | PE Error
|  | Initial cell width: 1 | 0.2 | 0.031553 | 0.014138 | These results are converging, but the number of cell is unreasonably high when the variation tolerance is that low. Example, 126288 after the 5th refinement, and many cells would like to be funrther refined if allowed.
|  | Domain size: 8 | 0.15 | 0.013419 | 0.017599
|  | epsilon: 5e-5 | 0.1 | 0.0049456 | 0.012812
|  | Simpson method | 0.05 | 0.0013042 | 0.0067289
|  |  | 0.025 | 4.3491e-05 | 0.0043758

## cudaPython
Compute N^2 interactions for N randomly distributed targets and N randomly distributed sources in [0,1]x[0,1]x[0,1]
| N | cpu time (s) | gpu time (s) | speedup
| 128 | 0.049128 | 0.57668 | 0.085192
| 256 | 0.19853 | 0.57494 | 0.34531
| 512 | 0.7772 | 0.57663 | 1.3478
| 1024 | 3.1208 | 0.62616 | 4.984
| 2048 | 12.1225 | 0.5782 | 20.9662
| 4096 | 49.9868 | 0.58286 | 85.7613
| 8192 | 202.463 | 0.65429 | 309.4368
| 16384 | 779.5349 | 0.66655 | 1169.5017
| 32768 | 3200.8664 | 0.92805 | 3449.0051
| 65536 | 12800 | 1.5692 | 8156.8823
| 131072 | 51200 | 4.1982 | 12195.8017
| 262144 | 204800 | 14.9327 | 13714.8986
| 524288 | 819200 | 56.0328 | 14620.0033
| 1048576 | 3276800 | 222.2395 | 14744.4543